## Sheet1
Reflow Oven BOM |  |  | Digikey
Andy's BOM | [5 empty] | Sean's BOM | Different?
Identifier | Value | Quantity | Description | Footprint | Farnell Code | Digi-Key Code
C1, C5, C14 | 10u | 3 | Polarized capacitor (Radial) | CAPPR2-5x11 | 1902913 | 493-5362-1-ND | Yes
C2, C6 | 22u | 2 | Polarized capacitor (Radial) | CAPPR2-5x11 | 1870976 | P5179-ND | Yes
C3 | 470u | 1 | Polarized capacitor (Radial) | CAPPR5-8x12 | 9693602 | P5141-ND | Yes
C4 | 100n | 1 |  |  | 1673308 | 338-3245-ND
C7, C8, C11, C12, C15, C16 | 100n | 6 | Ceramic capacitor | 2.54mm | 2309020 | 478-3187-ND | Yes
C9, C17 | 22p | 2 | Ceramic capacitor | 2.54mm | 1100369 | 478-4846-ND | No
C10 | 10n | 1 | Ceramic capacitor | 5.08mm | 2309024 | 399-4208-ND | Yes
C13 | 1u | 1 | Ceramic capacitor | 5.08 | 2112910 | 399-9887-1-ND | Yes
D1, D2, D3, D4, D6 | 1N4007 | 5 | 1 Amp General Purpose Rectifier |  | 2317417 | 1N4007RLGOSCT-ND | No
D5 |  | 1 | Typical white LED | 5mm domed
FB1, FB2 | BLM18PG221SN1D | 2 | Ferrite bead | AXIAL-0.3 | 2292304 | 240-2438-1-ND
JP1 |  | 1 | Header, 2-Pin, Dual row | 2.54mm |  | 609-3242-ND | Yes
P1 |  | 1 | Header, 6-Pin | 5.08mm | A18QN (maplin) | WM7841-ND | Yes
[6 empty] | WM7822-ND | Yes
P3 |  | 1 | 3-Pin fan header | 2.54mm | 588581 | A19470-ND | No
P4 |  | 2 | Header, 4-Pin | 2.54mm |  | 3M9449-ND | Yes
P6 |  | 1 | Header, 3-Pin, Dual row | 2.54mm |  | 952-2120-ND | Yes
P8 |  | 1 | Nokia 5110 breakout board on 8 way female header | 2.54mm
Q1, Q2, Q3 | 2N5551 | 3 | NPN Bipolar Transistor | TO-92 | 9846751 | 2N5551TAFSCT-ND | No
Q4 | BTA312-600B | 1 | Silicon Bidirectional Triode Thyristor | TO-220AB | 2074985 | 1740-1458-ND | No
R1 | 180 | 1 | Resistor
R2, R5, R12 | 1K | 3 | Resistor
R3 | 275VRMS | 1 | Varistor | Varistor 20D series | 1856919 | MOV-20D431KTRCT-ND | Yes
R4 | 47 | 1 | Resistor
R6 | 470 | 1 | Resistor
R7, R9, R10, R11 | 10K | 4 | Resistor
R8 | 100 | 1 | Resistor
R13 | 33 | 1 | Resistor
T1 | 6VAC | 1 | Myrra 44193 |  | 1689073
U1 | LD1117V50 | 1 | 800mA Low-Dropout Linear Regulator, 3-pin TO-220 | TO-220AB | 1087175 | 497-7311-5-ND | No
U2 | LD1117V33C | 1 | 800mA Low-Dropout Linear Regulator, 3-pin TO-220 | TO-220AB | 1703357 | 497-1492-5-ND | No
U3 | MOC3020M | 1 | Opto-Triac | DIP-6 | 1471017 | MOC3010M-ND | Yes
U4 |  | 1 | 8-Bit AVR MCU | DIP-28 | 9171533 | ATMEGA8L-8PU-ND | No
U5 | MAX31855KASA+ | 1 | Thermocouple Digital Converter | SOIC127P600-8AN |  | MAX31855KASA+-ND | No
Y1 | 8MHz | 1 | Crystal Oscillator | HC94 thru hole | 2063945 | 631-1100-ND | No
HS1 | Heatsink | 1 | Ohmite FA-T220-38E |  | 2097690 | FA-T220-38E-ND | No
| Thermocouple | 1 | K-Type thermocouple | Bare wire
| Hex PCB Standoffs | 2
| HC-06 | 1 | Bluetooth module
| PCB jumpers | 2 | 2-pin PCB jumpers | 2.54mm |  | 3M9580-ND
ACTION, SELECT, TEMP |  | 3 | 2-Pin PCB terminal block | 5.04mm |  | ED2902-ND | CHECK BOARD